## Power_Management_System_complet
Manufacturer PN | Description | Designator | Footprint | Quantity | Cost | Weight | Total Cost | Total Weight | TOTAL WEIGHT
UWE-12/10-Q48PB-C | Module, Isolated, Eighth-Brick, 12V, 10A, Positive Logic | U3 | EIGHTH_BRICK_6_0 | 1 | 47 | 20 |  | 20 | 115.7
BQ77PL900DLR | Batt Manager, Li-Ion, 5-10 cells, bq77PL900 | U1 | SSOP-48_0 | 1 | 6.36 |  |  | 0
RTE24024 | Relay 24V, 8A, DPDT | K1 | RELAY_SHRACK_RT2 | 1 | 3.12 | 13 |  | 13
IPB180P04P4L02ATMA1 | XSTR PFET, 180A, 40V, Vgs 1.7V, PG-TO263-7-3 | Q1, Q2 | PG-TO263-7-3 | 2 | 2.99 |  |  | 0
389690003 | Barrier Blk, 3 Pos, 50 A | P13, P17 | BARR_0.5IN_3x1_0 | 2 | 2.96 | 10 |  | 20
389690002 | Barrier Blk, 2 Pos, 50 A | P3, P4, P5, P7 | BARR_0.5IN_2x1_0 | 4 | 1.68 | 7.5 |  | 30
1861946 | Term Blk, 3 Pos, 16A, 3.5mm Pitch | P9, P20, P26 | TERM_3.50MM_3x1_0 | 3 | 1.19 |  |  | 0
3557-2 | Fuse Holder, 30A, 500V, LP-Mini 897, ATOF 257 | P10, P11, P12, P14, P15, P16, P18, P19, P22 | FUSE_HOLDER_KEYSTONE_3557-2 | 9 | 0.98 |  |  | 0
1861933 | Term Blk, 2 Pos, 16A, 3.5mm Pitch | P6, P8 | TERM_3.50MM_2x1_0 | 2 | 0.79 |  |  | 0
APT1608LZGCK | LED, Green, 0603, Low current, HELI2 Series | D7, D8, D9 | chip_0603 | 3 | 0.58 |  |  | 0
7798 | Screw Terminal, M4, 30A | P21, P23, P24, P25, P27, P28, P29, P30, P31, P32 | KEYSTONE_7798 | 10 | 0.5 | 3.27 |  | 32.7
NSS1C201LT1G | XSTR NPN, 2A, 100V, Vce 0.15V, SOT-23 | Q3, Q4 | sot-23-3 | 2 | 0.48 |  |  | 0
T495X476K035ATE300 | CAP, 47uF, ±10%, 35V, Tantalum, 2917 | C14, C15 | chip_2917 | 2 | 2.41 |  |  | 0
TAJD107K016RNJ | CAP, 100uF, ±10%, 16V, Tantalum, 2917 | C16, C17, C18, C19 | chip_2917 | 4 | 0.94 |  |  | 0
| CAP, 0.1uF, ±10%, 16V, X7R, 0603 | C1, C2, C5, C7, C8, C11 | chip_0603 | 6 |  |  |  | 0
| Header, 3x1, 0.1" | P33 | hddr_3x1_0 | 1 |  |  |  | 0
| RES SMD 100 OHM 1% 1/2W 1206 | R18, R19, R20, R21, R22, R23, R24, R25, R26, R27 | chip_1206 | 10 |  |  |  | 0
B7B-XH-A | JST XH 7x1, THT | P1, P2 | JST_XH_7_0 | 2 |  |  |  | 0
CL31B106KAHNNNE | CAP, 10uF, ±10%, 25V, X7R, 1206 | C12 | chip_1206 | 1 |  |  |  | 0
GRM21BR71C105KA01L | CAP, 1uF, 10%, 16V, X7R, 0805 | C4, C6 | chip_0805 | 2 |  |  |  | 0
GRM21BR71C225KA12L | CAP, 2.2uF, 10%, 16V, X7R, 0805 | C9, C10 | chip_0805 | 2 |  |  |  | 0
GRM21BR71C475KA73L | CAP, 4.7uF, 10%, 16V, X7R, 0805 | C3 | chip_0805 | 1 |  |  |  | 0
GRM21BR71H105KA12L | CAP, 1uF, 10%, 50V, X7R, 0805 | C13 | chip_0805 | 1 |  |  |  | 0
KTR10EZPF10R0 | RES SMD 10 OHM 1% 1/8W 0805 | R32 | chip_0805 | 1 |  |  |  | 0
KTR10EZPF1001 | RES SMD 1K OHM 1% 1/8W 0805 | R10, R30, R45 | chip_0805 | 3 |  |  |  | 0
KTR10EZPF1002 | RES SMD 10K OHM 1% 1/8W 0805 | R14, R15, R16, R29, R38, R39, R43, R47, R51, R52, R54, R56 | chip_0805 | 12 |  |  |  | 0
KTR10EZPF1003 | RES SMD 100K OHM 1% 1/8W 0805 | R28, R33, R40, R41 | chip_0805 | 4 |  |  |  | 0
KTR10EZPF1004 | RES SMD 1M OHM 1% 1/8W 0805 | R35, R46, R55, R57 | chip_0805 | 4 |  |  |  | 0
KTR10EZPF1200 | RES SMD 120 OHM 1% 1/8W 0805 | R4, R5, R6, R7, R8, R9 | chip_0805 | 6 |  |  |  | 0
KTR10EZPF1203 | RES SMD 120K OHM 1% 1/8W 0805 | R37 | chip_0805 | 1 |  |  |  | 0
KTR10EZPF2001 | RES SMD 2K OHM 1% 1/8W 0805 | R36, R42, R44, R59, R60 | chip_0805 | 5 |  |  |  | 0
KTR10EZPF2202 | RES SMD 22K OHM 1% 1/8W 0805 | R31, R34 | chip_0805 | 2 |  |  |  | 0
KTR10EZPF3004 | RES SMD 3M OHM 1% 1/8W 0805 | R58 | chip_0805 | 1 |  |  |  | 0
KTR10EZPF6800 | RES SMD 680 OHM 1% 1/8W 0805 | R1, R2, R3, R11, R12, R13, R17 | chip_0805 | 7 |  |  |  | 0
LM339 | Comp, Quad, LM339 | U2 | so-14 | 1 |  |  |  | 0
MBR140SFT1G | Dio Shtky, 1A, 0.55V, 40V, SOD-123 | D1, D3, D5 | sod123_0 | 3 |  |  |  | 0
MM3Z10VST1G | Dio Zen, 10V, 2%, 200mW, SOD-323 | D2, D4, D6 | sod323_0 | 3 |  |  |  | 0
MP9100-0.075-1% | RES THT 0.075 OHM 1% 100W TO-247-2 Board Mounted | R53 | TO-247-2-H | 1 |  |  |  | 0